## XBee_Explorer_Dongle
Line # | Designator | Description | Revision ID | Revision State | Revision Status | Quantity | Manufacturer 1 | Manufacturer Part Number 1 | Manufacturer Lifecycle 1 | Supplier 1 | Supplier Part Number 1 | Supplier Unit Price 1 | Supplier Subtotal 1
| C1 | Chip Multilayer Ceramic Capacitors for General Purpose, 0603, 10uF, X5R, 15%, 20%, 6.3V | CMP-2006-02792-2 | New From Design | Up to date | 1 | Murata | GRM188R60J106ME47D | Volume Production | DigiKey | 490-3896-6-ND | 10.59 | 10.59
| C2, C3, C6 | CAP CER 0.1UF 10V X5R 0402 | CMP-2008-02046-2 | New From Design | Up to date | 3 | KEMET | C0402C104K8PACTU | Volume Production | RS (Formerly Allied Electronics) | 70095395 | 0.35307 | 1.06
| C4, C5 | CAP CER 47PF 50V C0G/NP0 0805 | CMP-2007-00435-2 | New From Design | Up to date | 2 | KEMET | C0805C470J5GACTU | Volume Production | RS (Formerly Allied Electronics) | 70095615 | 1.77 | 3.53
| D1, D3 | Chip LED, Green, 2.2 V, -40 to 85 degC, 2-Pin SMD, Pb-Free, Tape and Reel | CMP-2000-05062-1 | Released | Up to date | 2 | Avago | HSMG-C170 | Volume Production | Mouser | 630-HSMG-C170 | 24.71 | 49.43
| D2 | LED Uni-Color Yellow, 65 mW, 20 mA, -40 to 85 degC, 2-Pin SMD, RoHS, Tape and Reel | CMP-1744-00003-1 | Released | Up to date | 1 | Avago | HSMY-C190 | Volume Production | Newark | 40K0152 | 7.94 | 7.94
| D4 | LED RED DIFFUSED CHIP SMD | CMP-21615-000001-1 | New From Design | Up to date | 1 | Avago | HSMS-C150 | Volume Production | DigiKey | 516-1440-6-ND | 25.6 | 25.6
| J2-1, J3-1 | CONN RCPT 7POS 0.1 GOLD SMD | CMP-02766-001731-1 | New From Design | Up to date | 2 | Samtec | SSM-107-L-SV-BE | Volume Production | Avnet | SSM-107-L-SV-BE | 160.89 | 321.79
| J2-2, J3-2 | Tiger Claw(TM) Surface Mount Socket, Vertical, -55 to 125 degC, 2.54 mm Pitch, 3-Pin, Female, RoHS | CMP-1023-00201-1 | Released | Up to date | 2 | Samtec | SSM-103-L-SV | Volume Production | Avnet | SSM-103-L-SV | 79.58 | 159.16
| JP1 | 1 Port Right Angle Through Hole Mount Female Type A USB Connector, 4 Position, -55 to 85 degC, RoHS, Tube | CMP-2000-05404-1 | Released | Up to date | 1 | TE Connectivity | 292303-1 | Volume Production | Future Electronics | 5344056 | 50.75 | 50.75
| R1, R2 |  | CMP-2004-03506-1 | Released | Up to date | 2 | Panasonic | ERJ1GNF33R0C | Volume Production | Newark | 85AK4543 | 0.70614 | 1.41
| R3, R4, R5 | RES SMD 1K OHM 1% 1/20W 0201 | CMP-1010-00416-3 | Released | Up to date | 3 | Vishay | CRCW02011K00FKED | Volume Production | Arrow Electronics | CRCW02011K00FKED | 2.27 | 6.81
| R6 |  | CMP-2004-03502-1 | Released | Up to date | 1 | Panasonic | ERJ-1GNF3300C | Volume Production | Mouser | 667-ERJ-1GNF3300C | 8.83 | 8.83
| S1 | SWITCH TACTILE SPST-NO 0.05A 24V | CMP-08834-000012-1 | New From Design | Up to date | 1 | Omron | B3F-6022 | Volume Production | Mouser | 653-B3F-60223 | 23.83 | 23.83
| SJ1, SJ2, SJ3, SJ4 | 2 pad Solder Jumper | CMP-00030-00001-3 | Draft | Up to date | 4 | Bourns | CR1206-J/-000ELF | Volume Production | Avnet | 84W7269 | 0.5296 | 2.12
| U1 | MIC5219-2.5YM5-TR LDO Regulator Pos 2.5V 0.5A 5-Pin SOT-23 T/R | CMP-00252-66802246-1 | New From Design | Up to date | 1 | Microchip | MIC5219-2.5YM5-TR | Volume Production | DigiKey | 576-2758-1-ND | 105.04 | 105.04
| U2 | IC USB SERIAL FULL UART 20SSOP | CMP-0248-00024-3 | New From Design | Up to date | 1 | FTDI | FT231XS-R | Volume Production | DigiKey | 768-1129-1-ND | 206.54 | 206.54
[12 empty] | Total = | 984.43